## scenario
Power - Wind Technical Details
| Format: | v0.1.0
Excl. | Database ID | Generator | Technology | Node | ExisUnits | MaxProd | EnableInvest | MaxInvest | InvestCost | OMVarCost | FirmCapCoef | Qmax | Qmin | InertiaConst | Commission Year | Decommission Year | Latitude | Longitude | Data Package | Data Source | Hub Height | Vmin | Vrated | Vmax | Power Factor | Year | Yearly Production
excl | id | g | tec | i | ExisUnits | MaxProd | EnableInvest | MaxInvest | InvestCost | OMVarCost | FirmCapCoef | Qmax | Qmin | InertiaConst | YearCom | YearDecom | lat | lon | dataPackage | dataSource | HubHeight | Vmin | Vrated | Vmax | PowerFactor | Year | YearlyProd
| ID within database | Generator/Unit name | Corresponding technology | Name of node | Number of existing units | Maximum active power output of the unit | Whether the model can invest in the unit (1) or not (0) | Maximum number of units that can be invested in | Annualized investment cost per MW | Operation and maintenance cost of the unit | Firm capacity coefficient of the unit | Maximum reactive power output of the unit | Minimum reactive power output of the unit | Inertia constant H of the unit | Year where it is commissioned (1.1.xxxx) | Year where it is decommissioned (31.12.xxxx) | Latitude | Longitude | Which package this belongs to | Where the data for the entry comes from | Heigth of the turbine | Cut-in wind speed | Rated wind speed | Cut-out wind speed | Power Factor for the given Year | Year | Yearly production for calibration
| Filled automatically by database | - | - | - | Scenario-dependent | Scenario-dependent | Scenario-dependent | Scenario-dependent | Scenario-dependent | Scenario-dependent | Scenario-dependent | Scenario-dependent | Scenario-dependent | Scenario-dependent | Scenario-dependent | Scenario-dependent | - | - | Scenario-dependent | Scenario-dependent | Scenario-dependent | Scenario-dependent | Scenario-dependent | Scenario-dependent | Scenario-dependent | Scenario-dependent | Scenario-dependent
| [db-key] | [g] | [tec] | [i] | [0-N] | [MW] | [0, 1] | [0-N] | [€/MW/year] | [€/MWh] | [%, 0-1] | [MVAr] | [MVAr] | [s] | [Year] | [Year] | [°] | [°] | [dataPackage] | [dataSource] | [m] | [m/s] | [m/s] | [m/s] | [0, n] | [0, n] | [MW/h]
|  | Wind_0 | Solar | Node_1 | 0 | 3 | 0 | 0 | 0 | 0 | 0 | 0 | 0 | 0 | 2021 | 2999 | 47 | 14 |  | Wind-Owner | 119 | 3 | 13 | 25 |  | 2023 | 7500
|  | Wind_1 | Solar | Node_2 | 0 | 3.3 | 0 | 0 | 0 | 0 | 0 | 0 | 0 | 0 | 2021 | 2999 | 47.2 | 14.2 |  | Wind-Owner | 119 | 3 | 13 | 25 |  | 2023 | 8200
|  | Wind_2 | Solar | Node_3 | 0 | 2.5 | 0 | 0 | 0 | 0 | 0 | 0 | 0 | 0 | 2021 | 2999 | 46.8 | 14.4 |  | Wind-Owner | 100 | 3.5 | 12 | 25 |  | 2023 | 6800
|  | Wind_3 | Solar | Node_4 | 0 | 3 | 0 | 0 | 0 | 0 | 0 | 0 | 0 | 0 | 2021 | 2999 | 47.1 | 13.8 |  | Wind-Owner | 119 | 3 | 13 | 25 |  | 2023 | 7200
|  | Wind_4 | Solar | Node_5 | 0 | 3.3 | 0 | 0 | 0 | 0 | 0 | 0 | 0 | 0 | 2021 | 2999 | 46.9 | 14.1 |  | Wind-Owner | 119 | 3 | 13 | 25 |  | 2023 | 8000
Note on A3: If a line has a value in this column, it is not read in (i.e., does not exist).
Note on B3: Readable name
Note on B4: Value specifier in database
Note on B5: Description
Note on B6: Details on database behavior
Note on B7: Unit or valid values