## ScenarioA
Power - Bus Info
| Format: | v0.0.4r
Excl. | Database ID | Name | Zone | Base Voltage | Max Voltage | Min Voltage | Bs | Gs | Power Factor | Commission Year | Decommission Year | Latitude | Longitude | Is in zone of interest? | Data Package | Data Source
excl | id | i | z | pBusBaseV | pBusMaxV | pBusMinV | pBusB | pBusG | pBus_pf | YearCom | YearDecom | lat | lon | zoi | dataPackage | dataSource
| ID within database | Name of node | Zone in which node lies | Base voltage at node | Maximum voltage (in % of base voltage) | Minimum voltage (in % of base voltage) | Susceptance B connected to node | Conductance G connected to node | Power factor at node | Year where it is commissioned (1.1.xxxx) | Year where it is decommissioned (31.12.xxxx) | Latitude | Longitude | Whether node is relevant for end result (1) or not (0) | Which package this belongs to | Where the data for the entry comes from
| Filled automatically by database | - | - | - | - | - | - | - | - | Scenario-dependent | Scenario-dependent | - | - | Scenario-dependent | Scenario-dependent | Scenario-dependent
| [db-key] | [Node] | [Zone] | [kV] | [p.u.] | [p.u.] | [p.u.] | [p.u.] | [p.u.] | [Year] | [Year] | [°] | [°] | [0, 1] | [DataPackage] | [DataSource]
|  | Node_1 | AUT | 220 | 1.1 | 0.9 | 0 | 0 | 0.95 | 1980 | 2029 | 47.2726 | 11.4714 | 1 | TestPackage1 | TestSource1
|  | Node_2 | AUT | 220 | 1.1 | 0.9 | 0 | 0 | 0.95 | 1980 | 2029 | 47.2334 | 11.8982 | 1 | TestPackage1 | TestSource1
|  | Node_3 | AUT | 220 | 1.1 | 0.9 | 0 | 0 | 0.95 | 1980 | 2050 | 48.3572 | 16.3793 | 1 | TestPackage1 | TestSource1
|  | Node_4 | AUT | 220 | 1.1 | 0.9 | 0 | 0 | 0.95 | 1980 | 2050 | 48.1814 | 16.4339 | 1 | TestPackage1 | TestSource1
|  | Node_5 | AUT | 220 | 1.1 | 0.9 | 0 | 0 | 0.95 | 1980 | 2050 | 48.1226 | 16.42 | 1 | TestPackage1 | TestSource1
|  | Node_6 | SLO | 220 | 1.1 | 0.9 | 0 | 0 | 0.95 | 1980 | 2050 | 48.0321 | 16.6955 | 1 | TestPackage1 | TestSource1
|  | Node_7 | SLO | 220 | 1.1 | 0.9 | 0 | 0 | 0.95 | 1980 | 2050 | 48.2575 | 16.3901 | 1 | TestPackage1 | TestSource1
|  | Node_8 | SLO | 220 | 1.1 | 0.9 | 0 | 0 | 0.95 | 1980 | 2050 | 48.2247 | 15.6892 | 1 | TestPackage1 | TestSource1-Manual2.1
|  | Node_9 | SLO | 220 | 1.1 | 0.9 | 0 | 0 | 0.95 | 1980 | 2050 | 48.1464 | 15.05 | 1 | TestPackage1 | TestSource1-Manual2.1
X |  | Node_delete | SLO | 220 | 1.1 | 0.9 | 0 | 0 | 0.95 | 1980 | 2050 | 48.0321 | 16.6955 | 0 | TestPackage1 | TestSource1
Note on A3: If a line has a value in this column, it is not read in (i.e., does not exist).
Note on B3: Readable Name
Note on B4: Value specifier in DB
Note on B5: Description
Note on B6: Details on database behavior
Note on B7: Unit or valid values

## ScenarioB
Power - Bus Info
| Format: | v0.0.4r
Excl. | Database ID | Name | Zone | Base Voltage | Max Voltage | Min Voltage | Bs | Gs | Power Factor | Commission Year | Decommission Year | Latitude | Longitude | Is in zone of interest? | Data Package | Data Source
excl | id | i | z | pBusBaseV | pBusMaxV | pBusMinV | pBusB | pBusG | pBus_pf | YearCom | YearDecom | lat | lon | zoi | dataPackage | dataSource
| ID within database | Name of node | Zone in which node lies | Base voltage at node | Maximum voltage (in % of base voltage) | Minimum voltage (in % of base voltage) | Susceptance B connected to node | Conductance G connected to node | Power factor at node | Year where it is commissioned (1.1.xxxx) | Year where it is decommissioned (31.12.xxxx) | Latitude | Longitude | Whether node is relevant for end result (1) or not (0) | Which package this belongs to | Where the data for the entry comes from
| Filled automatically by database | - | - | - | - | - | - | - | - | Scenario-dependent | Scenario-dependent | - | - | Scenario-dependent | Scenario-dependent | Scenario-dependent
| [db-key] | [Node] | [Zone] | [kV] | [p.u.] | [p.u.] | [p.u.] | [p.u.] | [p.u.] | [Year] | [Year] | [°] | [°] | [0, 1] | [DataPackage] | [DataSource]
|  | Node_1 | AUT | 220 | 1.1 | 0.9 | 0 | 0 | 0.95 | 1980 | 2029 | 47.2726 | 11.4714 | 1 | TestPackage1 | TestSource1
|  | Node_2 | AUT | 220 | 1.1 | 0.9 | 0 | 0 | 0.95 | 1980 | 2029 | 47.2334 | 11.8982 | 1 | TestPackage1 | TestSource1-Manual2.1
|  | Node_3 | AUT | 220 | 1.1 | 0.9 | 0 | 0 | 0.95 | 1980 | 2035 | 48.3572 | 16.3793 | 1 | TestPackage1 | TestSource1-Manual2.1
|  | Node_4 | AUT | 220 | 1.1 | 0.9 | 0 | 0 | 0.95 | 1980 | 2035 | 48.1814 | 16.4339 | 0 | TestPackage1 | TestSource1-Manual2.1
|  | Node_5 | AUT | 220 | 1.1 | 0.9 | 0 | 0 | 0.95 | 1980 | 2035 | 48.1226 | 16.42 | 0 | TestPackage1 | TestSource1
|  | Node_6 | SLO | 220 | 1.1 | 0.9 | 0 | 0 | 0.95 | 1980 | 2035 | 48.0321 | 16.6955 | 0 | TestPackage1 | TestSource1
|  | Node_7 | SLO | 220 | 1.1 | 0.9 | 0 | 0 | 0.95 | 1980 | 2035 | 48.2575 | 16.3901 | 0 | TestPackage1 | TestSource1
|  | Node_8 | SLO | 220 | 1.1 | 0.9 | 0 | 0 | 0.95 | 1980 | 2035 | 48.2247 | 15.6892 | 1 | TestPackage1 | TestSource1-Manual2.1
|  | Node_9 | SLO | 220 | 1.1 | 0.9 | 0 | 0 | 0.95 | 1980 | 2035 | 48.1464 | 15.05 | 1 | TestPackage1 | TestSource1-Manual2.1
X |  | Node_delete | SLO | 220 | 1.1 | 0.9 | 0 | 0 | 0.95 | 1980 | 2035 | 48.0321 | 16.6955 | 0 | TestPackage1 | TestSource1
Note on A3: If a line has a value in this column, it is not read in (i.e., does not exist).
Note on B3: Readable Name
Note on B4: Value specifier in DB
Note on B5: Description
Note on B6: Details on database behavior
Note on B7: Unit or valid values