## ScenarioA
Power - Thermal Generators
| Format: | v0.0.3
Excl. | Database ID | Generator | Technology | Node | ExisUnits | MaxProd | MinProd | RampUp | RampDw | MinUpTime | MinDownTime | Qmax | Qmin | InertiaConst | FuelCost | Efficiency | CommitConsumption | OMVarCost | StartupConsumption | EFOR | EnableInvest | InvestCost | FirmCapCoef | CO2Emis | YearCom | YearDecom | lat | long | Data Package | Data Source
Excl. | id | g | tec | i | ExisUnits | MaxProd | MinProd | RampUp | RampDw | MinUpTime | MinDownTime | Qmax | Qmin | InertiaConst | FuelCost | Efficiency | CommitConsumption | OMVarCost | StartupConsumption | EFOR | EnableInvest | InvestCost | FirmCapCoef | CO2Emis | YearCom | YearDecom | lat | long | dataPackage | dataSource
| ID within database | Generator name | Corresponding technology | Node where generator is connected | Whether unit exists (1) or not (0) | Maximum active power output of the generator | Minimum active power output of the generator | Rate at which the generator can increase its output per time step | Rate at which the generator can decrease ist output per time step | Minimum time the generator has to be on after a startup | Minimum time the generator has to be off after a shutdown | Maximum reactive power output of the generator | Minimum reactive power of the generator | Inertia constant H of the generator | Fuel cost of the thermal generator | Efficiency calculated as 1/input for 1 MWh, i.e. 0.5 (or 50%) if 2 MWh fuel are required for 1 MWh electricity | Consumption while unit is turned on (regardless of output) | Operation and maintenance cost of the generator | Consumption for each startup | Equivalent forced outage rate of the generator | Whether the model can invest in the generator (1) or not (0) | Annualized investment cost for the generator | Firm capacity coefficient of the generator | Specific CO2 emissions of the generator | Year where it is commissioned (1.1.xxxx) | Year where it is de-commissioned (31.12.xxxx) | Latitude | Longitude | Which package this belongs to | Where the data for the entry comes from
| Filled automatically by database | - | - | - | Scenario-dependent | Scenario-dependent | Scenario-dependent | Scenario-dependent | Scenario-dependent | Scenario-dependent | Scenario-dependent | Scenario-dependent | Scenario-dependent | Scenario-dependent | Scenario-dependent | Scenario-dependent | Scenario-dependent | Scenario-dependent | Scenario-dependent | Scenario-dependent | Scenario-dependent | Scenario-dependent | Scenario-dependent | Scenario-dependent | Scenario-dependent | Scenario-dependent | - | - | Scenario-dependent | Scenario-dependent
| [db-key] | [g] | [tec] | [Node] | [0,1] | [MW] | [MW] | [MW] | [MW] | [h] | [h] | [MVAr] | [MVAr] | [s] | [€/MWh] | [%, 0-1] | [MWh/h] | [€/MWh] | [MWh] | [%, 0-1] | [0,1] | [€/MW/year] | [%, 0-1] | [tCO2/MWh] | [Year] | [Year] | [°] | [°] | [DataPackage] | [DataSource]
|  | Nuclear | Nuclear | Node_7 | 0 | 771.6 | 771.6 | 0 | 0 | 1 | 1 | 0 | 0 | 8 | 860 | 57.3333 | 0 | 0 | 0 |  | 0 | 0 | 0.97 | 0 | 2010 | 2050 | 47.4913 | 12.8182 | TestPackage1 | TestSource1
|  | DomesticCoal_Anthracite | Coal | Node_2 | 1 | 588 | 235.2 | 88.2 | 88.2 | 1 | 1 | 176.4 | -176.4 | 6 | 17.2 | 0.35833 | 58.1395 | 6 | 2325.5814 |  | 0 | 145591.3071 | 0.95 | 0.355 | 2010 | 2050 | 46.77 | 13.7467 | TestPackage1 | TestSource1
|  | BrownLignite | Coal | Node_3 | 0 | 203.1 | 81.24 | 30.465 | 30.465 | 1 | 1 | 60.93 | -60.93 | 6 | 17.63 | 0.37391 | 58.1395 | 6.05 | 2325.5814 |  | 0 | 146591.3071 | 0.95 | 0.335 | 2010 | 2050 | 46.77 | 13.7467 | TestPackage1 | TestSource1
|  | ImportedCoal_SubBituminous | Coal | Node_4 | 0 | 150.4 | 60.16 | 22.56 | 22.56 | 1 | 1 | 45.12 | -45.12 | 6 | 18.06 | 0.37391 | 58.1395 | 6.1 | 2325.5814 |  | 0 | 147591.3071 | 0.95 | 0.332 | 2010 | 2050 | 46.5611 | 14.4796 | TestPackage1 | TestSource1
|  | ImportedCoal_Bituminous | Coal | Node_1 | 0 | 194.4 | 77.76 | 29.16 | 29.16 | 1 | 1 | 58.32 | -58.32 | 6 | 18.49 | 0.39091 | 58.1395 | 6.15 | 2325.5814 |  | 0 | 148591.3071 | 0.95 | 0.319 | 2010 | 2050 | 47.0552 | 9.9 | TestPackage1 | TestSource1
|  | CCGT_1 | Gas | Node_6 | 0 | 500 | 100 | 200 | 200 | 1 | 1 | 200 | -200 | 4 | 25.8 | 0.47778 | 348.8372 | 3.8 | 1162.7907 |  | 1 | 41818.7797 | 0.96 | 0.181 | 2010 | 2050 | 47.0665 | 9.9158 | TestPackage1 | TestSource1
|  | CCGT_2 | Gas | Node_3 | 0 | 500 | 100 | 100 | 100 | 1 | 1 | 200 | -200 | 4 | 27.52 | 0.47778 | 348.8372 | 3.85 | 1162.7907 |  | 0 | 42818.7797 | 0.96 | 0.181 | 2010 | 2050 | 47.4913 | 12.8182 | TestPackage1 | TestSource1
|  | CCGT_3 | Gas | Node_4 | 0 | 500 | 100 | 100 | 100 | 1 | 1 | 200 | -200 | 4 | 29.24 | 0.47778 | 348.8372 | 3.9 | 1162.7907 |  | 0 | 43818.7797 | 0.96 | 0.181 | 2010 | 2050 | 46.77 | 13.7467 | TestPackage1 | TestSource1-Manual2.1
|  | CCGT_4 | Gas | Node_2 | 0 | 500 | 100 | 100 | 100 | 1 | 1 | 200 | -200 | 4 | 30.96 | 0.47778 | 348.8372 | 3.95 | 1162.7907 |  | 0 | 44818.7797 | 0.96 | 0.181 | 2010 | 2050 | 46.77 | 13.7467 | TestPackage1 | TestSource1-Manual2.1
X |  | CCGT_5 | Gas | Node_1 | 0 | 500 | 100 | 100 | 100 | 1 | 1 | 200 | -200 | 4 | 32.68 | 0.47778 | 348.8372 | 4 | 1162.7907 |  | 0 | 45818.7797 | 0.96 | 0.181 | 2010 | 2050 | 46.5611 | 14.4796 | TestPackage1 | TestSource1
|  | CCGT_6 | Gas | Node_3 | 0 | 500 | 100 | 100 | 100 | 1 | 1 | 200 | -200 | 4 | 34.4 | 0.47778 | 348.8372 | 4.05 | 1162.7907 |  | 0 | 46818.7797 | 0.96 | 0.181 | 2010 | 2050 | 47.0552 | 9.9 | TestPackage1 | TestSource1
|  | CCGT_7 | Gas | Node_4 | 0 | 500 | 100 | 100 | 100 | 1 | 1 | 200 | -200 | 4 | 36.12 | 0.47778 | 348.8372 | 4.1 | 1162.7907 |  | 0 | 47818.7797 | 0.96 | 0.181 | 2010 | 2050 | 47.0665 | 9.9158 | TestPackage1 | TestSource1
|  | CCGT_8 | Gas | Node_2 | 0 | 500 | 100 | 100 | 100 | 1 | 1 | 200 | -200 | 4 | 37.84 | 0.47778 | 348.8372 | 4.15 | 1162.7907 |  | 0 | 48818.7797 | 0.96 | 0.181 | 2010 | 2050 | 47.4913 | 12.8182 | TestPackage1 | TestSource1
|  | CCGT_9 | Gas | Node_6 | 0 | 500 | 100 | 100 | 100 | 1 | 1 | 200 | -200 | 4 | 39.56 | 0.47778 | 348.8372 | 4.2 | 1162.7907 |  | 0 | 49818.7797 | 0.96 | 0.181 | 2010 | 2050 | 46.77 | 13.7467 | TestPackage1 | TestSource1
|  | OCGT_1 | Gas | Node_2 | 1 | 400 | 40 | 360 | 360 | 3 | 2 | 180 | -180 | 2.5 | 26.058 | 0.43 | 116.2791 | 4.03 | 0 |  | 0 | 24781.4991 | 0.96 | 0.181 | 2010 | 2050 | 46.77 | 13.7467 | TestPackage1 | TestSource1
|  | OCGT_2 | Gas | Node_6 | 0 | 400 | 40 | 360 | 360 | 3 | 1 | 180 | -180 | 2.5 | 26.316 | 0.43 | 116.2791 | 4.06 | 0 |  | 0 | 25781.4991 | 0.96 | 0.181 | 2010 | 2050 | 46.5611 | 14.4796 | TestPackage1 | TestSource1
|  | OCGT_3 | Gas | Node_4 | 1 | 400 | 40 | 360 | 360 | 1 | 4 | 180 | -180 | 2.5 | 26.574 | 0.43 | 116.2791 | 4.09 | 0 |  | 1 | 26781.4991 | 0.96 | 0.181 | 2010 | 2050 | 47.0552 | 9.9 | TestPackage1 | TestSource1
|  | OCGT_4 | Gas | Node_1 | 1 | 400 | 40 | 360 | 360 | 1 | 1 | 180 | -180 | 2.5 | 26.832 | 0.43 | 116.2791 | 4.12 | 0 |  | 1 | 27781.4991 | 0.96 | 0.181 | 2010 | 2050 | 47.0665 | 9.9158 | TestPackage1 | TestSource1-Manual2.1
|  | OCGT_5 | Gas | Node_4 | 1 | 400 | 40 | 360 | 360 | 3 | 2 | 180 | -180 | 2.5 | 27.09 | 0.43 | 116.2791 | 4.15 | 0 |  | 0 | 28781.4991 | 0.96 | 0.181 | 2010 | 2050 | 47.4913 | 12.8182 | TestPackage1 | TestSource1-Manual2.1
|  | FuelOilGas | FuelOilGas | Node_9 | 0 | 441.8 | 44.18 | 397.62 | 397.62 | 1 | 1 | 198.81 | -198.81 | 2.5 | 51.6 | 0.43 | 348.8372 | 3 | 1162.7907 |  | 0 | 43367.6234 | 0.95 | 0.254 | 2010 | 2050 | 46.77 | 13.7467 | TestPackage1 | TestSource1
Note on A3: If a line has a value in this column, it is not read in (i.e., does not exist).
Note on B3: Readable Name
Note on B4: Value specifier in DB
Note on B5: Description
Note on B6: Details on database behavior
Note on B7: Unit or valid values

## ScenarioB
Power - Thermal Generators
| Format: | v0.0.3
Excl. | Database ID | Generator | Technology | Node | ExisUnits | MaxProd | MinProd | RampUp | RampDw | MinUpTime | MinDownTime | Qmax | Qmin | InertiaConst | FuelCost | Efficiency | CommitConsumption | OMVarCost | StartupConsumption | EFOR | EnableInvest | InvestCost | FirmCapCoef | CO2Emis | YearCom | YearDecom | lat | long | Data Package | Data Source
Excl. | id | g | tec | i | ExisUnits | MaxProd | MinProd | RampUp | RampDw | MinUpTime | MinDownTime | Qmax | Qmin | InertiaConst | FuelCost | Efficiency | CommitConsumption | OMVarCost | StartupConsumption | EFOR | EnableInvest | InvestCost | FirmCapCoef | CO2Emis | YearCom | YearDecom | lat | long | dataPackage | dataSource
| ID within database | Generator name | Corresponding technology | Node where generator is connected | Whether unit exists (1) or not (0) | Maximum active power output of the generator | Minimum active power output of the generator | Rate at which the generator can increase its output per time step | Rate at which the generator can decrease ist output per time step | Minimum time the generator has to be on after a startup | Minimum time the generator has to be off after a shutdown | Maximum reactive power output of the generator | Minimum reactive power of the generator | Inertia constant H of the generator | Fuel cost of the thermal generator | Efficiency calculated as 1/input for 1 MWh, i.e. 0.5 (or 50%) if 2 MWh fuel are required for 1 MWh electricity | Consumption while unit is turned on (regardless of output) | Operation and maintenance cost of the generator | Consumption for each startup | Equivalent forced outage rate of the generator | Whether the model can invest in the generator (1) or not (0) | Annualized investment cost for the generator | Firm capacity coefficient of the generator | Specific CO2 emissions of the generator | Year where it is commissioned (1.1.xxxx) | Year where it is de-commissioned (31.12.xxxx) | Latitude | Longitude | Which package this belongs to | Where the data for the entry comes from
| Filled automatically by database | - | - | - | Scenario-dependent | Scenario-dependent | Scenario-dependent | Scenario-dependent | Scenario-dependent | Scenario-dependent | Scenario-dependent | Scenario-dependent | Scenario-dependent | Scenario-dependent | Scenario-dependent | Scenario-dependent | Scenario-dependent | Scenario-dependent | Scenario-dependent | Scenario-dependent | Scenario-dependent | Scenario-dependent | Scenario-dependent | Scenario-dependent | Scenario-dependent | Scenario-dependent | - | - | Scenario-dependent | Scenario-dependent
| [db-key] | [g] | [tec] | [Node] | [0,1] | [MW] | [MW] | [MW] | [MW] | [h] | [h] | [MVAr] | [MVAr] | [s] | [€/MWh] | [%, 0-1] | [MWh/h] | [€/MWh] | [MWh] | [%, 0-1] | [0,1] | [€/MW/year] | [%, 0-1] | [tCO2/MWh] | [Year] | [Year] | [°] | [°] | [DataPackage] | [DataSource]
|  | Nuclear | Nuclear | Node_7 | 0 | 771.6 | 771.6 | 0 | 0 | 1 | 1 | 0 | 0 | 8 | 860 | 57.3333 | 0 | 0 | 0 |  | 1 | 0 | 0.97 | 0 | 2010 | 2050 | 47.4913 | 12.8182 | TestPackage1 | TestSource1
|  | DomesticCoal_Anthracite | Coal | Node_2 | 0 | 588 | 235.2 | 88.2 | 88.2 | 1 | 1 | 176.4 | -176.4 | 6 | 17.2 | 0.35833 | 58.1395 | 6 | 2325.5814 |  | 1 | 145591.3071 | 0.95 | 0.355 | 2010 | 2050 | 46.77 | 13.7467 | TestPackage1 | TestSource1
|  | BrownLignite | Coal | Node_3 | 0 | 203.1 | 81.24 | 30.465 | 30.465 | 1 | 1 | 60.93 | -60.93 | 6 | 17.63 | 0.37391 | 58.1395 | 6.05 | 2325.5814 |  | 1 | 146591.3071 | 0.95 | 0.335 | 2010 | 2050 | 46.77 | 13.7467 | TestPackage1 | TestSource1
|  | ImportedCoal_SubBituminous | Coal | Node_4 | 0 | 150.4 | 60.16 | 22.56 | 22.56 | 1 | 1 | 45.12 | -45.12 | 6 | 18.06 | 0.37391 | 58.1395 | 6.1 | 2325.5814 |  | 1 | 147591.3071 | 0.95 | 0.332 | 2010 | 2050 | 46.5611 | 14.4796 | TestPackage1 | TestSource1
|  | ImportedCoal_Bituminous | Coal | Node_1 | 0 | 194.4 | 77.76 | 29.16 | 29.16 | 1 | 1 | 58.32 | -58.32 | 6 | 18.49 | 0.39091 | 58.1395 | 6.15 | 2325.5814 |  | 1 | 148591.3071 | 0.95 | 0.319 | 2010 | 2050 | 47.0552 | 9.9 | TestPackage1 | TestSource1
|  | CCGT_1 | Gas | Node_6 | 0 | 500 | 100 | 200 | 200 | 1 | 1 | 200 | -200 | 4 | 25.8 | 0.47778 | 348.8372 | 3.8 | 1162.7907 |  | 1 | 41818.7797 | 0.96 | 0.181 | 2010 | 2050 | 47.0665 | 9.9158 | TestPackage1 | TestSource1
|  | CCGT_2 | Gas | Node_3 | 0 | 500 | 100 | 100 | 100 | 1 | 1 | 200 | -200 | 4 | 27.52 | 0.47778 | 348.8372 | 3.85 | 1162.7907 |  | 1 | 42818.7797 | 0.96 | 0.181 | 2010 | 2050 | 47.4913 | 12.8182 | TestPackage1 | TestSource1
|  | CCGT_3 | Gas | Node_4 | 0 | 500 | 100 | 100 | 100 | 1 | 1 | 200 | -200 | 4 | 29.24 | 0.47778 | 348.8372 | 3.9 | 1162.7907 |  | 1 | 43818.7797 | 0.96 | 0.181 | 2010 | 2050 | 46.77 | 13.7467 | TestPackage1 | TestSource1-Manual2.1
|  | CCGT_4 | Gas | Node_2 | 0 | 500 | 100 | 100 | 100 | 1 | 1 | 200 | -200 | 4 | 30.96 | 0.47778 | 348.8372 | 3.95 | 1162.7907 |  | 1 | 44818.7797 | 0.96 | 0.181 | 2010 | 2050 | 46.77 | 13.7467 | TestPackage1 | TestSource1-Manual2.1
X |  | CCGT_5 | Gas | Node_1 | 0 | 500 | 100 | 100 | 100 | 1 | 1 | 200 | -200 | 4 | 32.68 | 0.47778 | 348.8372 | 4 | 1162.7907 |  | 1 | 45818.7797 | 0.96 | 0.181 | 2010 | 2050 | 46.5611 | 14.4796 | TestPackage1 | TestSource1
|  | CCGT_6 | Gas | Node_3 | 0 | 500 | 100 | 100 | 100 | 1 | 1 | 200 | -200 | 4 | 34.4 | 0.47778 | 348.8372 | 4.05 | 1162.7907 |  | 1 | 46818.7797 | 0.96 | 0.181 | 2010 | 2050 | 47.0552 | 9.9 | TestPackage1 | TestSource1
|  | CCGT_7 | Gas | Node_4 | 0 | 500 | 100 | 100 | 100 | 1 | 1 | 200 | -200 | 4 | 36.12 | 0.47778 | 348.8372 | 4.1 | 1162.7907 |  | 1 | 47818.7797 | 0.96 | 0.181 | 2010 | 2050 | 47.0665 | 9.9158 | TestPackage1 | TestSource1
|  | CCGT_8 | Gas | Node_2 | 0 | 500 | 100 | 100 | 100 | 1 | 1 | 200 | -200 | 4 | 37.84 | 0.47778 | 348.8372 | 4.15 | 1162.7907 |  | 1 | 48818.7797 | 0.96 | 0.181 | 2010 | 2050 | 47.4913 | 12.8182 | TestPackage1 | TestSource1
|  | CCGT_9 | Gas | Node_6 | 0 | 500 | 100 | 100 | 100 | 1 | 1 | 200 | -200 | 4 | 39.56 | 0.47778 | 348.8372 | 4.2 | 1162.7907 |  | 1 | 49818.7797 | 0.96 | 0.181 | 2010 | 2050 | 46.77 | 13.7467 | TestPackage1 | TestSource1
|  | OCGT_1 | Gas | Node_2 | 0 | 400 | 40 | 360 | 360 | 3 | 2 | 180 | -180 | 2.5 | 26.058 | 0.43 | 116.2791 | 4.03 | 0 |  | 1 | 24781.4991 | 0.96 | 0.181 | 2010 | 2050 | 46.77 | 13.7467 | TestPackage1 | TestSource1
|  | OCGT_2 | Gas | Node_6 | 0 | 400 | 40 | 360 | 360 | 3 | 1 | 180 | -180 | 2.5 | 26.316 | 0.43 | 116.2791 | 4.06 | 0 |  | 1 | 25781.4991 | 0.96 | 0.181 | 2010 | 2050 | 46.5611 | 14.4796 | TestPackage1 | TestSource1
|  | OCGT_3 | Gas | Node_4 | 0 | 400 | 40 | 360 | 360 | 1 | 4 | 180 | -180 | 2.5 | 26.574 | 0.43 | 116.2791 | 4.09 | 0 |  | 1 | 26781.4991 | 0.96 | 0.181 | 2010 | 2050 | 47.0552 | 9.9 | TestPackage1 | TestSource1
|  | OCGT_4 | Gas | Node_1 | 0 | 400 | 40 | 360 | 360 | 1 | 1 | 180 | -180 | 2.5 | 26.832 | 0.43 | 116.2791 | 4.12 | 0 |  | 1 | 27781.4991 | 0.96 | 0.181 | 2010 | 2050 | 47.0665 | 9.9158 | TestPackage1 | TestSource1-Manual2.1
|  | OCGT_5 | Gas | Node_4 | 0 | 400 | 40 | 360 | 360 | 3 | 2 | 180 | -180 | 2.5 | 27.09 | 0.43 | 116.2791 | 4.15 | 0 |  | 1 | 28781.4991 | 0.96 | 0.181 | 2010 | 2050 | 47.4913 | 12.8182 | TestPackage1 | TestSource1-Manual2.1
|  | FuelOilGas | FuelOilGas | Node_9 | 0 | 441.8 | 44.18 | 397.62 | 397.62 | 1 | 1 | 198.81 | -198.81 | 2.5 | 51.6 | 0.43 | 348.8372 | 3 | 1162.7907 |  | 1 | 43367.6234 | 0.95 | 0.254 | 2010 | 2050 | 46.77 | 13.7467 | TestPackage1 | TestSource1
Note on A3: If a line has a value in this column, it is not read in (i.e., does not exist).
Note on B3: Readable Name
Note on B4: Value specifier in DB
Note on B5: Description
Note on B6: Details on database behavior
Note on B7: Unit or valid values